## Sheet1
Bill of Materials for VA Printer
Nozzle Assembly
Item | Purpose | Cost ($) | Source | Link to Product
Syringes -10 Pack | Holds material | 10.39 | Walmart | https://www.walmart.com/ip/5FVE4-Syringe-Taper-Tip-Poly-6CC-Pk-10/40780134?wmlspartner=wlpa&selectedSellerId=1122&adid=22222222227028334192&wl0=&wl1=s&wl2=c&wl3=60659524089&wl4=pla-88945749417&wl5=9016722&wl6=&wl7=&wl8=&wl9=pla&wl10=101593696&wl11=online&wl12=40780134&wl13=&veh=sem
Dental Endodotics Tip E9 Fit Ultrasonic Scaler Handpiece - 3 Pack | Connects transducer to the syringe | 14.39 | Ebay | https://www.ebay.com/itm/Dental-3Pc-Endodontics-Tip-E9-fit-EMS-WOODPECKE-Ultrasonic-Scaler-Handpiece-/382239528838
Dental Piezo Ultrasonic Scaler Transducer | Enables flow of viscous material | 23.43 | Ebay | https://www.ebay.com/itm/Dental-Piezo-Ultrasonic-Scaler-Handpiece-For-EMS-WOODPECKER-Tip-135-Detachable/112007295324?hash=item1a1427b15c:g:F7sAAOSwUoNZ5rqt
3D Printer Nozzle Holder | Holds syringe on 3D printer gantry | N/A | In-House | N/A
Transducer Control Circuit
Item | Purpose | Cost ($) | Source | Link to Product
Potentiometer | Vary frequency of signal to transducer | 8.64 | Amazon | https://www.amazon.com/Uxcell-a15011600ux0239-Linear-Rotary-Potentiometer/dp/B016XMI8CA/ref=sr_1_4?ie=UTF8&qid=1527024000&sr=8-4&keywords=linear+taper+potentiometer+1k+ohm
Multi-Color Wires | Connections in frequency control circuit | 6.98 | Amazon | https://www.amazon.com/Elegoo-EL-CP-004-Multicolored-Breadboard-arduino/dp/B01EV70C78/ref=sr_1_3?ie=UTF8&qid=1527000170&sr=8-3&keywords=arduino+pin+wires
3.5 mm Auxillary Cable | Connects signal from arduino to amplifier | 4.99 | Amazon | https://www.amazon.com/InstallerParts-Auxiliary-Adapter-Compatible-Android/dp/B008NCDKQI/ref=sr_1_10?s=industrial&ie=UTF8&qid=1527113877&sr=1-10&keywords=aux+cord+3.5+mm+male+to+male
Micro Arduino | Sends frequency controlled signal to the amplifer | 19.8 | Arduino | https://store.arduino.cc/usa/arduino-micro
240x240 TFT LCD Display | Screen to display frequency | 19.95 | Adafruit | https://www.adafruit.com/product/3787
DC 12V Digital Audio Power Amplifier | Amplify signal from arduino | 12.79 | Amazon | https://www.amazon.com/gp/product/B0181Z4M4A/ref=oh_aui_detailpage_o07_s00?ie=UTF8&th=1
NTE Electronics DC Relay | Takes signal from printer and sends it to the arduino | 5.76 | Amazon | https://www.amazon.com/NTE-Electronics-R14-11D10-12P-General-Arrangement/dp/B005T9NHJ8/ref=sr_1_10?ie=UTF8&qid=1515512601&sr=8-10&keywords=12vdc+10+amp+relay
70V 15W Speaker Line Matching Transformer | Amplifies the signal to the transducer | 6.25 | Amazon | https://www.amazon.com/gp/offer-listing/B0002KRA1K/ref=dp_olp_0?ie=UTF8&condition=all&qid=1527111882&sr=8-3-fkmr1
3D Printed Ciruitry Housing Box | Holds all of the equipment for easy implementation | N/A | In-House | N/A
Main Equipment
Item | Purpose | Cost ($) | Source | Link to Product
12 V DC Power Supply | Powers the the amplifier in the transducer control circuit | ?? | ?? | N/A
Monoprice 3D Printer | Used for its gantry, no specific brand necessary | 189.99 | Monoprice | https://www.monoprice.com/Product?p_id=15365&seq=1&format=2
Air Compressor | Back pressure system | 99.99 | Home Depot | https://www.homedepot.com/p/Porter-Cable-6-Gal-150-PSI-Portable-Electric-Pancake-Air-Compressor-C2002/203162815
Total Price of Printer (without Power Supply) |  | 423.35

## "Research Printer" Feb-2019 De
Bill of Materials for VA Printer
Nozzle Assembly
Item | Purpose | Cost ($) | Source
Syringes -10 Pack | Holds material | 10.39 | Walmart | This is pending based on Dr. Gunduz's update
Dental Endodotics Tip E9 Fit Ultrasonic Scaler Handpiece - 3 Pack | Connects transducer to the syringe | 14.39 | Ebay
Dental Piezo Ultrasonic Scaler Transducer | Enables flow of viscous material | 23.43 | Ebay
3D Printer Nozzle Holder | Holds syringe on 3D printer gantry | N/A | In-House
Transducer Control
Item | Purpose | Cost ($) | Source
Fluke 240 Arbitrary Waveform Generator | Generate signal for trnasducer | ? | Lab
Linear Piezo Amplifer EPA-104 | Amplify signal to max 400 V p-p | ? | Lab | https://piezo.com/products/piezo-linear-amplifier
BNC Cables | Connections between Eqipment | ? | Lab
BNC to Probe |  | ? | Lab
Oscilliscope | Varify Input Signal | ? | Lab
4231 Differential Probe 1:20/200, 25 MHz, 1400V | Amplify signal from arduino | 332 | Probe Master | https://probemaster.com/4231-differential-probe-1-20-200-25-mhz-1400v/
Main Equipment
Item | Purpose | Cost ($) | Source
TEVO Tornado 3D Printer | Used for Gantry | 389 | Amazon | https://www.amazon.com/gp/product/B07K32FRQZ/ref=ox_sc_act_title_1?smid=A3DDWP1DHTNMQG&psc=1
Air Compressor | Back pressure system | 148.84 | Amazon | https://www.amazon.com/Hitachi-EC28M-Oil-Free-Portable-Compressor/dp/B077ZQYXZ1/ref=cm_cr_arp_d_product_top?ie=UTF8
Thread Sealant Tape | Back pressure system | 18.8 | McMaster | 4934A12
Adapter for 0.17 oz Caoacity Air Powered Syringe | Back pressure system | 28.05 | McMaster | 66275A12
High Pressure PVC Tubing - 1/8" ID | Back pressure system | 17.5 | McMaster | 5238K718
Brass Barbed Hose Fitting 1/8" ID Hose to 1/4" NPT Thread | Back pressure system | 13.82 | McMaster | 5346K62
Flexible High Pressure Nylon Tubing | Back pressure system | 24.5 | McMaster | 9685T3
Push-To-Connect Tube Fitting for 1/4" NPT | Back pressure system | 14.16 | McMaster | 5779K386
Air Regulator | Back pressure system | 44.94 | McMaster | 6763K82
Air Regulator Bracket | Back pressure system | 8.78 | McMaster | 6763K21
Industrial-Shape Hose Coupling | Back pressure system | 1.18 | McMaster | 6534K46
Compressed Air Filter | Back pressure system | 30.8 | McMaster | 4274K92
Total Price of Printer (without Power Supply) |  | 1120.58